## Centralized
ID | Requirement | Related Use Case | Fulfilled By | Test | Description
1 | The menu has three options: new session, session log, and a date and time setting. | New Session, Session Logs, Edit time and date | MainWindow | Start the device and use the up and down arrow buttons to scroll through the option. To select the currently highlighted menu option, press the play button. | A list of menu options is established and is available to scroll through using the up and down arrow buttons.
2 | Pressing the new session option opens a timer that begins once contact is initiated, indicated by the blue light on the device. | New Session | MainWindow | Start a new session by pressing the Play button while New Option is selected in the menu. Observe the starting of the timer and the illumination of the blue light. | When the session begins, the blue light is set to illuminates. It then deilluminates when the session finishes.
3 | If contact is lost, the red light flashes, the session is paused and the device starts beeping until contact is reestablished | New Session (extension 7a) | MainWindow | Press the disconnect button and observe the red light flashing as the session running a timer waiting for contact to be reestablished. Reestablsh contact by pressing the play button. | When the disconnect button is pressed, contact is lost and a timer starts. Pressing the play button reestablishes contact, stops the timer, and resumes the session.
4 | . If contact is not reestablished after 5 minutes, the device turns off automatically and the session is erased | New Session (extension 7a) | MainWindow | Press the disconnect button and observe the session running a timer waiting for contact to be reestablished (and turning the device off if the timer runs out before the play button is pressed). | When the disconnect button is pressed, a timer starts. If the timer finishes before the play button is pressed, it turns off the device.
5 | The timer shows approx. time remaining and session progress bar indicated by a percentage | New Session | MainWindow | Observe the session timer and progress bar changing as the treatment session progresses. | The on-screen countdown and progress bar value are updated by the timer function as it progresses.
6 | The user can press pause voluntarily during a session. | New Session | MainWindow | Press the pause button below the screen and verify that the timer is paused. | Pausing the timer suspends it, but saves the current value so that the timer can pick up where it left off once it starts again.
7 | If after 5 minutes contact is not reestablished the session is terminated and the device turns off automatically | New Session (extension 7a) | MainWindow | Press the disconnect button and observe the session running a timer waiting for contact to be reestablished (and turning the device off if the timer runs out before the play button is pressed). | When the disconnect button is pressed, a timer starts. If the timer finishes before the play button is pressed, it turns off the device.
8 | As outlined previously, the software calculates a baseline for each EEG site individually over approx. 1 minute, determining the average dominant frequency for that site, then applies the treatment over the duration of one second. | New Session | CentralProcessor | Start the treatment and observe the average frequencies being calculated and applied over the course of one second during the 1 minute timer. | applyTreatmentRound() loops over all of the electrodes to deliver treatment. applyFullTreatment() performs 4 rounds of this treatment.
9 | During that second, the green light flashes indicating treatment is being delivered. It then moves on to the next site | New Session | MainWindow | Observe the green light in the top left corner illuminate during the treatment delivery. | The green light is illuminated by the drawGraph function, as this function runs when the treatment is being delivered.
10 | However, at the beginning of a session there is an overall baseline calculated for all 21 EEG sites, concurrently, at the same time. | New Session | CentralProcessor | Start a new session by pressing the Play button while New Option is selected in the menu. Observe the graph that is created from the dominant frequency. | calculateBaselineFrequency() is used to get the average of the frequencies and return it as the overall baseline frequency.
11 | At the end of the session, a baseline is once again calculated for all 21 EEG sites. | New Session | CentralProcessor | Observe the message output that calculates the final baseline at the end of the session.
12 | The menu also has a session log history. Pressing this button displays the time and date of the sessions and the user can scroll through them, although no further information is provided on the device itself. | Session Log | MainWindow | Press the play button while the Session Log option in the menu is selected and scroll through the options. | When a session finishes, a record of the session with the time and date is saved to the session log through the saveData() function.
13 | However, the before and after baselines are recorded and can be uploaded to a PC with the date and time log information. | Session Log | MainWindow | Run sessions using the device and observe the saved data in the savedLogs.txt file. | Session logs are saved to a txt file along with the date and time information. This file can be uploaded to a PC.
14 | The baselines show the before and after dominant average frequencies for each EEG site, taken during the overall baselines at the beginning and end of the session, compared side by side as a numerical value. | Session Log, New Session | CentralProcessor | Observe the saved data, which includes the before and after dominant average frequencies, in the savedLogs.txt file. | Starting and ending baselines are calculated by the applyFullTreatment() function in CentralProcessor and used by MainWindow when saving the data to the session logs.
15 | The third menu option is simply a date and time setting. The user inputs the current date and time so the device clock can accurately track the sessions | Edit date and time | MainWindow | Press the play button while the Date and Time option in the menu is selected and set the time and date as desired. | Variables for the time and date are stored and used when a session finishes and is saved to the session log.
16 | Roughly 2-3 treatments fully depletes the battery. | New Session | MainWindow | Run 3 treatments and observe the battery decreasing and the system powering off once battery reaches 0. | Whenever a treatment finishes, battery decreases by 33%.
17 | The power off button can be used to power the device on or off. | New Session | MainWindow | Press the power button and observe the screen turning on/off and buttons being enabled/disabled. | Pressing the power button displays/hides screens and enables/disables buttons.